## 强相关
题目 | 内容 | 特殊 | 状态 | 摘要
Automatic Multi-Sensor Extrinsic Calibration For Mobile Robots | 多传感器 | 有开源 | 读完 (2D、基于相对运动) | 1. 标定两种思路：1) 基于scan-partten [5-7] 2) 基于landmark [4] 2) 基于各自的运动状态 2. [12][13]在分析观测性的基础上找到闭式解，从而使用最小二乘求解参数(2d) 3. [16][17][18]是对标定的扩展(3D)
An analytical least squares solution to the odometer-camera extrinsic calibration problem | 里程计与相机 |  | 未读
Simultaneous calibration of odometry and camera for a differential drive mobile robot | 里程计与相机(基于landmark) |  | 未读
Unified motion-based calibration of mobile multi-sensor platforms with time delay estimation | 自动标定、带时间 | 有开源 | 半读(重要) | 1. 基于运动，同时考虑时间，建立整体的约束模型，用优化方法做标定
Building multiversal semantic maps for mobile robot operation | 自动标定 |  | 未读
Extrinsic calibration from per-sensor egomotion |  |  | 半读
Odometry-based online extrinsic sensor calibration |  |  | 未读
CamOdoCal: Automatic intrinsic and extrinsic calibration of a rig with multiple generic cameras and odometry |  |  | 未读
Odometry-based Online Extrinsic Sensor Calibration |  |  | 已读 | 1. 基于相对位姿，方法朴素但重要
Extrinsic Motion Based Multi-Sensor Calibration and its Application to Dense Point Cloud Generation |  |  | 已读 | 1. 同样基于相对运动，实用性好
Heterogeneous Multi-sensor Calibration based on Graph Optimization |  |  | 已读 | 1. 集成了多种方法
Automatic Extrinsic Calibration for Lidar-Stereo Vehicle Sensor Setups |  | 有开源 | 已读 | 1. 板子上挖洞，当特征
A Generalized Framework for Autonomous Calibration of Wheeled Mobile Robots |  |  | 半读(非常好) | 1. 有轮速计的标定，而且有详细推导
Online Temporal Calibration for Monocular Visual-Inertial Systems | 有时间标定 | 秦通 | 已读 | 1. 思路有通用性
Targetless Calibration of LiDAR-IMU System Based on Continuous-time Batch Estimation | 连续时间批量估计 | 有开源，佳俊 | 已读
A Flexible Framework for Mobile Robot Pose Estimation and Multi-Sensor Self-Calibration | 带gps、基于运动标定 |  | 半读
Unifified Temporal and Spatial Calibration for Multi-Sensor Systems | 有时间标定 |  | 半读
Extrinsic Multi-Sensor Calibration For Mobile Robots Using the Gauss-Helmert Model | 多相机 |  | 半读
Versatile Distributed Pose Estimation and Sensor Self-Calibration for an Autonomous MAV |  |  | 半读 | 1. 完整标定流程，带通用性
Multi-Sensor Calibration of an Integrated Mobile Mapping Platform |  |  | 半读 | 1. 有gps和ins之间的标定
Online Temporal Calibration for Camera-IMU Systems: Theory and Algorithms | 带时间标定 | 李名杨 | 已读 | 1. 非常通用的方法
MSG-Cal: Multi-sensor Graph-based Calibration | 详细的共面标定 |  | 半读
Multi-Sensor Calibration of Low-Cost Magnetic, Angular Rate and Gravity Systems | imu与磁力计的标定 |  | 半读
Simultaneous System Calibration of a Multi-LiDAR Multicamera Mobile Mapping Platform | 多雷达多相机标定 | 非常好(总结全面) | 精读
Theoretical Results on On-line Sensor Self-Calibration |  |  | 半读 | 1. 关于里程计标定的各种理论表达形式，有点意思
Online SLAM with Any-time Self-calibration and Automatic Change Detection |  |  | 半读 | 1. 自动检测外参变化
LiDAR and Camera Calibration using Motion Estimated by Sensor |  |  | 半读 | 1. 雷达相机基于运动的标定
monocular Visual Inertial Slam And SelfCalibration For LongTerm | 27对应的学位论文 |  | 半读
一 种 GNss／INs／LiDAR组合导航传感器安置关系快速标定方法 |  |  | 半读 | 1. 模型可参考
AprilTag array-aided extrinsic calibration of camera–laser multi-sensor system |  |  | 半读 | 1. 基于靶标阵列
Global Calibration Method of Multi-sensor Vision System Using Skew Laser Lines |  |  | 半读 | 1. 两个相机、四个单线雷达
Multi-sensor extrinsic calibration with the Adam optimizer |  |  | 半读 | 1. 手眼标定
Calibrating a multi-arm multi-sensor robot A Bundle Adjustment Approach |  |  | 半读 | 1. 手眼标定，有相机和雷达
Extrinsic Calibration of a Multi-Camera Network |  |  | 半读 | 1. 2D与3D Camera标定
A Novel Multi-Feature based On-Site Calibration Method for LiDAR-IMU Systems |  | 没找到，很重要
Time Synchronisation and Calibration of Odometry and Range Sensors for HighSpeed Mobile Robot Mapping |  |  | 已读 | 1. 基于旋转的时间标定
3D Lidar-IMU Calibration based on Upsampled Preintegrated Measurements for Motion Distortion Correction |  |  | 已读 | 1. 有时间戳的标定，预积分时考虑时间偏差
LiDAR-IMU Time Delay Calibration Based on Iterative Closest Point and Iterated Sigma Point Kalman Filter |  |  | 已读 | 1. 用滤波方法去估计时间延时，比较实用的方法
https://books.google.com/books?hl=zh-TW&lr=&id=EutJOj3ujzcC&oi=fnd&pg=PR4&dq=Automatic+laser+calibration,+mapping,+and+localization+for+autonomous+vehicles&ots=MvSC68kUzl&sig=KNp3aAWb4U2XyaIfTHdpDSq0nHU#v=onepage&q&f=false |  | CTO博士论文
Motion-based extrinsic parameter calibration of a robot’s multisensor system |  | 硕士论文-运动标定 | 半读
Extrinsic Calibration of Lidar and Camera with Polygon |  | 好综述，可参考 | 已读 | 1. 非常好的综述
IN2LAMA: INertial Lidar Localisation And MApping |  |  | 半读 | 2. loam+imu紧耦合，包含时间标定

## 弱相关
题目 | 内容 | 状态
Extrinsics autocalibration for dense planar visual odometry

## 多传感器融合+标定-导航-定位
题目 | 内容 | 状态 | 摘要
基于多传感器信息融合的视觉SLAM算法研究 |  |  | 1. 第三章有基于重投影误差的标定，而不只是基于运动的
室内移动机器人的定位与建图技术研究 |  |  | 1. 第二章，相机与雷达扫射在一个平面上
基于视觉惯导融合的SLAM系统优化方法研究 |  |  | 1. 3.4只标了旋转
结合轮速传感器的紧耦合单目视觉惯性SLAM | 非常好，有需要的各种推导 | 在读 | 1. 有轮速计的标定，基于相对运动 2. 有imu和轮速计的预积分
封闭环境下视觉与里程计融合定位算法研究 |  |  | 1. P25 P26 有关于相机+里程计标定的综述 2. 关于里程计+相机的标定方法值得参考
基于视觉多传感器融合的室内移动机器人定位技术研究 | 带标定 |  | 1. 基于滤波，并把imu+里程计当做一个传感器
基于多传感器融合的室内三维重建系统 |  |  | 1. 第三章有雷达外参标定
多传感器融合的室内移动机器人定位 | 浙大 |  | 1. 有和imu之间的标定，以及相机和雷达之间的标定
基于视觉-里程计融合的移动机器人定位算法研究 |  |  | 1. [25]-[34]手眼标定视觉/激光和里程计 2. [37]还有时间标定 3. 4.4节有基于非线性优化的外参标定
基于传感器数据融合的单目视觉SLAM方法研究 | 王京 | 重点看 | 1. 有基于里程计的简单约束(非预积分) 2. 有平面约束
基于信息融合的移动机器人三维环境建模技术研究 |  | 没找到 | 1. 有一部分标定内容(全文还没找到)
三维激光和单目视觉间的联合标定与数据融合 |  |  | 1. 基于靶子做标定
激光雷达和多相机融合的智能标定方法研究 |  |  | 1. 最后一章有雷达和相机联合标定，同样也是基于相机特征点与雷达点云共面
面向自动驾驶系统的相机—激光雷达的自动标定 |  | 很好/没找到 | 1. 有不基于靶标的在线标定方法
基于多目视觉与惯导融合的SLAM方法研究 |  | 很好 | 1. P16有关于时间同步各种方式的简单介绍 2. kalibr[100]、位姿法[101]、建图法[56] 3. 第二章(标定章节)值得参考
多传感器融合的室内移动机器人定位 |  | 没找到 | 1. 有相机、雷达在线外参标定
基于多传感器融合的室内移动机器人定位算法研究 |  |  | 1. 有相机、里程计、imu融合
GPS/Visual/INS多传感器融合导航算法的研究 |  |  | 1. 对于融合，思路可以参考
基于视觉多传感器融合的室内移动机器人定位技术研究 |  | 没找到 | 1. 有视觉、里程计、imu的融合
多传感器信息融合的室内三维定位算法与实现 |  | 没找到 | 1. 有视觉、里程计、imu的融合
一种面向自动驾驶的多传感器融合SLAM框架 |  | 没找到
基于多传感器融合的室外室内连续定位系统研究 |  |  | 1. 磁力计做航向角观测，可为融合提供参考
基于惯导多传感器数据融合的室内定位系统研究 |  |  | 1. 有地磁的融合，可作参考

## 特殊
题目 | 内容 | 状态
Monocular Visual - I nertial State Estimation With Online Initialization and Camera-IMU Extrinsic Calibration | 科大自动标定